## Sheet1
DCS6 Programming Guide
|  |  | Model # | DCS6-90-100-T1
Serial #
|  |  | Software Rev | 193.7
Set Regen Cycle Times (Press and Hold)
press and hold for 5 sec Next &
Set ( Softening / Filtering)
Softening
Set Resin Capacity
75
Set Salt in lbs
30
Set Backwash type (Normal or Longer)
NORMAL
Set Gallons Capacity or Auto Calculate
AUTO
Set Fill (Pre or Post)
POST
Set Down (dn) or Up flow
dn
Set Regen type (Normal or On 0)
NORMAL
Installer Display Settings (Press and Hold)
Next &
Hardness
Set Day Override
OFF
Set Regen Time
2:00 A.M.
Date
Programming Completed By: