## Sheet1
DCS7 Programming Guide
|  |  |  | Model # |  | DCS7-120-100
Serial #
|  |  |  | Software Rev |  | 520.7
Configuration Settings (Press and Hold)
press and hold for 5 sec. Next & release and press and hold for 5 sec. Next &
Set Valve Type (1.0, 1.0t 1.25, 1.5, 2.0)
1.0T
Flow Meter Size (FL 1.5, 2.0, 3.0, 1.0r, PUL)
NA
Set DP (OFF, on0, dEL, HoLd )
Off
Set (NHWBP, ALT A, ALT b, SEPS, SYS or OFF)
NA
When ALT is Selected see below note.
1.0", 1.25"& 1.5" (dELAY or off) for rinse/fill |  |  |  | 2"or 1.0t set pre rinse time or off
| NA |  |  |  | Off
Fill Units (For 1.5") MIN or LBS
NA
Set Regen Cycle Times (Press and Hold)
press and hold for 5 sec Next &
Set ( Softening / Filtering)
Softening
Brining Direction (dn or up)
Dn
Refil Location (PoST or PrE)
Post
Backwash time
8
Brine time
60
Second Backwash time
2
Rinse time
6
Fill Setting for ( 1.0, 1.0t, 1.25 will be in LBS/ for 1.5" LBS or min, 2" min.)
40
Set System Capacity
100
Set Volume Capacity (AUTO or oFF)
Auto
Set Regeneration Time Options (on0, Normal, on0 + normal)
On 0
Set Relay Operation (Time on, Gallons Softening on, Gallons softening regen, Error, oFF)
Off
Set Relay Actuation Time or Gallons
NA
Set Rely Deactivation Time
NA
Installer Display Settings (Press and Hold)
Next &
Hardness
Set Day Override
Off
Set Regen Time
On 0
Date
Programming Completed By: